## fixed shortage cost
Safety stock calculation - optimal %CSL (fixed shortage cost)
Annual demand (D) | 36500
Daily demand (µ) | 100
Standard Dev (σ) | 20
Leadtime (L) | 5
Lot size (Q) | 1000
Holding cost per unit per yr (H) | 0.2
Shortage cost per cycle (CP) | 10
Standardized SS (z) | 2.3622
Safety stock (units) | 105.6399
Reorder point | 605.6399
Total annual holding cost | 121.128
Cycle service level (%) | 99.09%
Prob. of shortage | 0.9084%
Total annual shortage cost | 3.3156
Total annual cost | 124.4436
z | Safety stock | Reorder point | Prob. of shortage | Annual holding cost | Annual shortage cost | Total annual cost
0.1 | 4.4721 | 504.4721 | 46.02% | 100.8944 | 167.9628 | 268.8573
0.2 | 8.9443 | 508.9443 | 42.07% | 101.7889 | 153.5702 | 255.3591
0.3 | 13.4164 | 513.4164 | 38.21% | 102.6833 | 139.4623 | 242.1456
0.4 | 17.8885 | 517.8885 | 34.46% | 103.5777 | 125.7711 | 229.3488
0.5 | 22.3607 | 522.3607 | 30.85% | 104.4721 | 112.6162 | 217.0883
0.6 | 26.8328 | 526.8328 | 27.43% | 105.3666 | 100.1024 | 205.469
0.7 | 31.305 | 531.305 | 24.2% | 106.261 | 88.3167 | 194.5777
0.8 | 35.7771 | 535.7771 | 21.19% | 107.1554 | 77.3272 | 184.4826
0.9 | 40.2492 | 540.2492 | 18.41% | 108.0498 | 67.1819 | 175.2318
1 | 44.7214 | 544.7214 | 15.87% | 108.9443 | 57.9092 | 166.8534
1.1 | 49.1935 | 549.1935 | 13.57% | 109.8387 | 49.5181 | 159.3568
1.2 | 53.6656 | 553.6656 | 11.51% | 110.7331 | 42.0004 | 152.7336
1.3 | 58.1378 | 558.1378 | 9.68% | 111.6276 | 35.3322 | 146.9597
1.4 | 62.6099 | 562.6099 | 8.076% | 112.522 | 29.4762 | 141.9982
1.5 | 67.082 | 567.082 | 6.681% | 113.4164 | 24.3846 | 137.801
1.6 | 71.5542 | 571.5542 | 5.48% | 114.3108 | 20.0017 | 134.3126
1.7 | 76.0263 | 576.0263 | 4.457% | 115.2053 | 16.2664 | 131.4717
1.8 | 80.4984 | 580.4984 | 3.593% | 116.0997 | 13.1146 | 129.2143
1.9 | 84.9706 | 584.9706 | 2.872% | 116.9941 | 10.4815 | 127.4757
2 | 89.4427 | 589.4427 | 2.275% | 117.8885 | 8.3038 | 126.1923
2.1 | 93.9149 | 593.9149 | 1.786% | 118.783 | 6.5205 | 125.3035
2.2 | 98.387 | 598.387 | 1.39% | 119.6774 | 5.0748 | 124.7522
2.3 | 102.8591 | 602.8591 | 1.072% | 120.5718 | 3.9143 | 124.4861
2.4 | 107.3313 | 607.3313 | 0.8198% | 121.4663 | 2.9921 | 124.4584
2.5 | 111.8034 | 611.8034 | 0.621% | 122.3607 | 2.2665 | 124.6272
2.6 | 116.2755 | 616.2755 | 0.4661% | 123.2551 | 1.7013 | 124.9564
2.7 | 120.7477 | 620.7477 | 0.3467% | 124.1495 | 1.2654 | 125.415
2.8 | 125.2198 | 625.2198 | 0.2555% | 125.044 | 0.93262 | 125.9766
2.9 | 129.6919 | 629.6919 | 0.1866% | 125.9384 | 0.68102 | 126.6194
3 | 134.1641 | 634.1641 | 0.135% | 126.8328 | 0.49271 | 127.3255
3.1 | 138.6362 | 638.6362 | 0.09676% | 127.7272 | 0.35318 | 128.0804
3.2 | 143.1084 | 643.1084 | 0.06871% | 128.6217 | 0.25081 | 128.8725
3.3 | 147.5805 | 647.5805 | 0.04834% | 129.5161 | 0.17645 | 129.6925
3.4 | 152.0526 | 652.0526 | 0.03369% | 130.4105 | 0.12298 | 130.5335
3.5 | 156.5248 | 656.5248 | 0.02326% | 131.305 | 0.08491 | 131.3899
3.6 | 160.9969 | 660.9969 | 0.01591% | 132.1994 | 0.058075 | 132.2575
3.7 | 165.469 | 665.469 | 0.01078% | 133.0938 | 0.039347 | 133.1332
3.8 | 169.9412 | 669.9412 | 0.007235% | 133.9882 | 0.026407 | 134.0146
3.9 | 174.4133 | 674.4133 | 0.00481% | 134.8827 | 0.017555 | 134.9002
4 | 178.8854 | 678.8854 | 0.003167% | 135.7771 | 0.01156 | 135.7886
4.1 | 183.3576 | 683.3576 | 0.002066% | 136.6715 | 0.00754 | 136.6791
4.2 | 187.8297 | 687.8297 | 0.001335% | 137.5659 | 0.0048712 | 137.5708
4.3 | 192.3018 | 692.3018 | 0.000854% | 138.4604 | 0.0031171 | 138.4635
4.4 | 196.774 | 696.774 | 0.0005413% | 139.3548 | 0.0019756 | 139.3568
4.5 | 201.2461 | 701.2461 | 0.0003398% | 140.2492 | 0.0012402 | 140.2505
4.6 | 205.7183 | 705.7183 | 0.0002112% | 141.1437 | 0.00077105 | 141.1444
4.7 | 210.1904 | 710.1904 | 0.0001301% | 142.0381 | 0.00047479 | 142.0386
4.8 | 214.6625 | 714.6625 | 7.933e-05% | 142.9325 | 0.00028956 | 142.9328
4.9 | 219.1347 | 719.1347 | 4.792e-05% | 143.8269 | 0.0001749 | 143.8271
5 | 223.6068 | 723.6068 | 2.867e-05% | 144.7214 | 0.00010463 | 144.7215
5.1 | 228.0789 | 728.0789 | 1.698e-05% | 145.6158 | 6.1987e-05 | 145.6158
5.2 | 232.5511 | 732.5511 | 9.964e-06% | 146.5102 | 3.637e-05 | 146.5103
5.3 | 237.0232 | 737.0232 | 5.79e-06% | 147.4046 | 2.1134e-05 | 147.4047
5.4 | 241.4953 | 741.4953 | 3.332e-06% | 148.2991 | 1.2162e-05 | 148.2991
5.5 | 245.9675 | 745.9675 | 1.899e-06% | 149.1935 | 6.9312e-06 | 149.1935
5.6 | 250.4396 | 750.4396 | 1.072e-06% | 150.0879 | 3.9119e-06 | 150.0879
5.7 | 254.9117 | 754.9117 | 5.99e-07% | 150.9823 | 2.1865e-06 | 150.9824
5.8 | 259.3839 | 759.3839 | 3.316e-07% | 151.8768 | 1.2102e-06 | 151.8768
5.9 | 263.856 | 763.856 | 1.818e-07% | 152.7712 | 6.6339e-07 | 152.7712
6 | 268.3282 | 768.3282 | 9.866e-08% | 153.6656 | 3.601e-07 | 153.6656
6.1 | 272.8003 | 772.8003 | 5.303e-08% | 154.5601 | 1.9357e-07 | 154.5601
6.2 | 277.2724 | 777.2724 | 2.823e-08% | 155.4545 | 1.0305e-07 | 155.4545
6.3 | 281.7446 | 781.7446 | 1.488e-08% | 156.3489 | 5.432e-08 | 156.3489
6.4 | 286.2167 | 786.2167 | 7.769e-09% | 157.2433 | 2.8356e-08 | 157.2433
6.5 | 290.6888 | 790.6888 | 4.016e-09% | 158.1378 | 1.4658e-08 | 158.1378
6.6 | 295.161 | 795.161 | 2.056e-09% | 159.0322 | 7.5036e-09 | 159.0322
6.7 | 299.6331 | 799.6331 | 1.042e-09% | 159.9266 | 3.8037e-09 | 159.9266
6.8 | 304.1052 | 804.1052 | 5.231e-10% | 160.821 | 1.9093e-09 | 160.821
6.9 | 308.5774 | 808.5774 | 2.6e-10% | 161.7155 | 9.4905e-10 | 161.7155
7 | 313.0495 | 813.0495 | 1.28e-10% | 162.6099 | 4.6715e-10 | 162.6099
7.1 | 317.5217 | 817.5217 | 6.238e-11% | 163.5043 | 2.277e-10 | 163.5043
7.2 | 321.9938 | 821.9938 | 3.011e-11% | 164.3988 | 1.099e-10 | 164.3988
7.3 | 326.4659 | 826.4659 | 1.439e-11% | 165.2932 | 5.2518e-11 | 165.2932
7.4 | 330.9381 | 830.9381 | 6.806e-12% | 166.1876 | 2.4841e-11 | 166.1876
7.5 | 335.4102 | 835.4102 | 3.186e-12% | 167.082 | 1.163e-11 | 167.082
7.6 | 339.8823 | 839.8823 | 1.477e-12% | 167.9765 | 5.3896e-12 | 167.9765
7.7 | 344.3545 | 844.3545 | 6.772e-13% | 168.8709 | 2.4719e-12 | 168.8709
7.8 | 348.8266 | 848.8266 | 3.109e-13% | 169.7653 | 1.1346e-12 | 169.7653
7.9 | 353.2987 | 853.2987 | 1.443e-13% | 170.6597 | 5.268e-13 | 170.6597
8 | 357.7709 | 857.7709 | 6.661e-14% | 171.5542 | 2.4314e-13 | 171.5542

## unit shortage cost
Safety stock calculation - optimal fill rate (unit shortage cost)
Annual demand (D) | 36500
Daily demand (µ) | 100
Standard Dev (σ) | 20
Leadtime (L) | 5
Lot size (Q) | 1000
Holding cost per unit per yr (H) | 0.2
Shortage cost per unit (Cp) | 0.75
Standardized SS (z) | 2.4419
Safety stock (units) | 109.2032
Reorder point | 609.2032
Total annual holding cost | 121.8406
f(z) | 0.020236
F(z) | 0.99269
G(z) | 0.0023963
Expected shortage (N.units) | 0.10717
Total annual shortage cost | 2.9336
Total annual cost | 124.7743
z | Safety stock | f(z) | F(z) | G(z) | Expected shortage (N.units) | Annual holding cost | Annual shortage cost | Total annual cost
0.1 | 4.4721 | 0.39695 | 0.53983 | 0.35094 | 15.6943 | 100.8944 | 429.6316 | 530.526
0.2 | 8.9443 | 0.39104 | 0.57926 | 0.30689 | 13.7247 | 101.7889 | 375.7149 | 477.5038
0.3 | 13.4164 | 0.38139 | 0.61791 | 0.26676 | 11.9299 | 102.6833 | 326.5817 | 429.265
0.4 | 17.8885 | 0.36827 | 0.65542 | 0.23044 | 10.3055 | 103.5777 | 282.1141 | 385.6918
0.5 | 22.3607 | 0.35207 | 0.69146 | 0.1978 | 8.8457 | 104.4721 | 242.1519 | 346.624
0.6 | 26.8328 | 0.33322 | 0.72575 | 0.16867 | 7.5433 | 105.3666 | 206.4971 | 311.8637
0.7 | 31.305 | 0.31225 | 0.75804 | 0.14288 | 6.3898 | 106.261 | 174.9197 | 281.1807
0.8 | 35.7771 | 0.28969 | 0.78814 | 0.12021 | 5.3758 | 107.1554 | 147.1634 | 254.3188
0.9 | 40.2492 | 0.26609 | 0.81594 | 0.10043 | 4.4914 | 108.0498 | 122.9525 | 231.0024
1 | 44.7214 | 0.24197 | 0.84134 | 0.083315 | 3.726 | 108.9443 | 101.9987 | 210.943
1.1 | 49.1935 | 0.21785 | 0.86433 | 0.06862 | 3.0688 | 109.8387 | 84.0072 | 193.8459
1.2 | 53.6656 | 0.19419 | 0.88493 | 0.056102 | 2.509 | 110.7331 | 68.6833 | 179.4164
1.3 | 58.1378 | 0.17137 | 0.9032 | 0.045528 | 2.0361 | 111.6276 | 55.7375 | 167.365
1.4 | 62.6099 | 0.14973 | 0.91924 | 0.036668 | 1.6398 | 112.522 | 44.8909 | 157.4129
1.5 | 67.082 | 0.12952 | 0.93319 | 0.029307 | 1.3106 | 113.4164 | 35.8788 | 149.2952
1.6 | 71.5542 | 0.11092 | 0.9452 | 0.023242 | 1.0394 | 114.3108 | 28.4539 | 142.7647
1.7 | 76.0263 | 0.094049 | 0.95543 | 0.018288 | 0.81785 | 115.2053 | 22.3888 | 137.594
1.8 | 80.4984 | 0.07895 | 0.96407 | 0.014276 | 0.63842 | 116.0997 | 17.4768 | 133.5765
1.9 | 84.9706 | 0.065616 | 0.97128 | 0.011054 | 0.49437 | 116.9941 | 13.5333 | 130.5274
2 | 89.4427 | 0.053991 | 0.97725 | 0.0084907 | 0.37972 | 117.8885 | 10.3947 | 128.2833
2.1 | 93.9149 | 0.043984 | 0.98214 | 0.0064683 | 0.28927 | 118.783 | 7.9188 | 126.7018
2.2 | 98.387 | 0.035475 | 0.9861 | 0.004887 | 0.21855 | 119.6774 | 5.9829 | 125.6603
2.3 | 102.8591 | 0.028327 | 0.98928 | 0.0036616 | 0.16375 | 120.5718 | 4.4827 | 125.0545
2.4 | 107.3313 | 0.022395 | 0.9918 | 0.0027204 | 0.12166 | 121.4663 | 3.3305 | 124.7967
2.5 | 111.8034 | 0.017528 | 0.99379 | 0.0020041 | 0.089628 | 122.3607 | 2.4536 | 124.8142
2.6 | 116.2755 | 0.013583 | 0.99534 | 0.0014639 | 0.065467 | 123.2551 | 1.7922 | 125.0473
2.7 | 120.7477 | 0.010421 | 0.99653 | 0.0010601 | 0.047409 | 124.1495 | 1.2978 | 125.4474
2.8 | 125.2198 | 0.0079155 | 0.99744 | 0.00076109 | 0.034037 | 125.044 | 0.93176 | 125.9757
2.9 | 129.6919 | 0.0059525 | 0.99813 | 0.00054167 | 0.024224 | 125.9384 | 0.66314 | 126.6015
3 | 134.1641 | 0.0044318 | 0.99865 | 0.00038215 | 0.01709 | 126.8328 | 0.46785 | 127.3007
3.1 | 138.6362 | 0.0032668 | 0.99903 | 0.00026725 | 0.011952 | 127.7272 | 0.32718 | 128.0544
3.2 | 143.1084 | 0.0023841 | 0.99931 | 0.00018525 | 0.0082845 | 128.6217 | 0.22679 | 128.8485
3.3 | 147.5805 | 0.0017226 | 0.99952 | 0.00012727 | 0.0056917 | 129.5161 | 0.15581 | 129.6719
3.4 | 152.0526 | 0.0012322 | 0.99966 | 8.666e-05 | 0.0038755 | 130.4105 | 0.10609 | 130.5166
3.5 | 156.5248 | 0.00087268 | 0.99977 | 5.8481e-05 | 0.0026153 | 131.305 | 0.071595 | 131.3765
3.6 | 160.9969 | 0.0006119 | 0.99984 | 3.9111e-05 | 0.0017491 | 132.1994 | 0.047882 | 132.2473
3.7 | 165.469 | 0.00042478 | 0.99989 | 2.5921e-05 | 0.0011592 | 133.0938 | 0.031734 | 133.1255
3.8 | 169.9412 | 0.00029195 | 0.99993 | 1.7024e-05 | 0.00076135 | 133.9882 | 0.020842 | 134.0091
3.9 | 174.4133 | 0.00019866 | 0.99995 | 1.108e-05 | 0.0004955 | 134.8827 | 0.013564 | 134.8962
4 | 178.8854 | 0.00013383 | 0.99997 | 7.1453e-06 | 0.00031955 | 135.7771 | 0.0087476 | 135.7858
4.1 | 183.3576 | 8.9262e-05 | 0.99998 | 4.5659e-06 | 0.00020419 | 136.6715 | 0.0055898 | 136.6771
4.2 | 187.8297 | 5.8943e-05 | 0.99999 | 2.8909e-06 | 0.00012929 | 137.5659 | 0.0035392 | 137.5695
4.3 | 192.3018 | 3.8535e-05 | 0.99999 | 1.8136e-06 | 8.1107e-05 | 138.4604 | 0.0022203 | 138.4626
4.4 | 196.774 | 2.4942e-05 | 0.99999 | 1.1273e-06 | 5.0413e-05 | 139.3548 | 0.0013801 | 139.3562
4.5 | 201.2461 | 1.5984e-05 | 1 | 6.9421e-07 | 3.1046e-05 | 140.2492 | 0.00084989 | 140.2501
4.6 | 205.7183 | 1.0141e-05 | 1 | 4.2356e-07 | 1.8942e-05 | 141.1437 | 0.00051854 | 141.1442
4.7 | 210.1904 | 6.3698e-06 | 1 | 2.5603e-07 | 1.145e-05 | 142.0381 | 0.00031344 | 142.0384
4.8 | 214.6625 | 3.9613e-06 | 1 | 1.5332e-07 | 6.8569e-06 | 142.9325 | 0.00018771 | 142.9327
4.9 | 219.1347 | 2.439e-06 | 1 | 9.0963e-08 | 4.068e-06 | 143.8269 | 0.00011136 | 143.827
5 | 223.6068 | 1.4867e-06 | 1 | 5.3462e-08 | 2.3909e-06 | 144.7214 | 6.545e-05 | 144.7214
5.1 | 228.0789 | 8.9724e-07 | 1 | 3.1127e-08 | 1.392e-06 | 145.6158 | 3.8107e-05 | 145.6158
5.2 | 232.5511 | 5.361e-07 | 1 | 1.7953e-08 | 8.029e-07 | 146.5102 | 2.1979e-05 | 146.5102
5.3 | 237.0232 | 3.1713e-07 | 1 | 1.0258e-08 | 4.5874e-07 | 147.4046 | 1.2558e-05 | 147.4047
5.4 | 241.4953 | 1.8574e-07 | 1 | 5.8058e-09 | 2.5964e-07 | 148.2991 | 7.1077e-06 | 148.2991
5.5 | 245.9675 | 1.077e-07 | 1 | 3.255e-09 | 1.4557e-07 | 149.1935 | 3.9849e-06 | 149.1935
5.6 | 250.4396 | 6.1826e-08 | 1 | 1.8077e-09 | 8.0843e-08 | 150.0879 | 2.2131e-06 | 150.0879
5.7 | 254.9117 | 3.514e-08 | 1 | 9.9443e-10 | 4.4472e-08 | 150.9823 | 1.2174e-06 | 150.9824
5.8 | 259.3839 | 1.9773e-08 | 1 | 5.4187e-10 | 2.4233e-08 | 151.8768 | 6.6338e-07 | 151.8768
5.9 | 263.856 | 1.1016e-08 | 1 | 2.9247e-10 | 1.308e-08 | 152.7712 | 3.5805e-07 | 152.7712
6 | 268.3282 | 6.0759e-09 | 1 | 1.5636e-10 | 6.9925e-09 | 153.6656 | 1.9142e-07 | 153.6656
6.1 | 272.8003 | 3.3179e-09 | 1 | 8.2796e-11 | 3.7028e-09 | 154.5601 | 1.0136e-07 | 154.5601
6.2 | 277.2724 | 1.7938e-09 | 1 | 4.3426e-11 | 1.9421e-09 | 155.4545 | 5.3164e-08 | 155.4545
6.3 | 281.7446 | 9.6014e-10 | 1 | 2.2559e-11 | 1.0089e-09 | 156.3489 | 2.7618e-08 | 156.3489
6.4 | 286.2167 | 5.0881e-10 | 1 | 1.1607e-11 | 5.191e-10 | 157.2433 | 1.421e-08 | 157.2433
6.5 | 290.6888 | 2.6696e-10 | 1 | 5.9157e-12 | 2.6456e-10 | 158.1378 | 7.2423e-09 | 158.1378
6.6 | 295.161 | 1.3867e-10 | 1 | 2.9859e-12 | 1.3354e-10 | 159.0322 | 3.6555e-09 | 159.0322
6.7 | 299.6331 | 7.1313e-11 | 1 | 1.4926e-12 | 6.6751e-11 | 159.9266 | 1.8273e-09 | 159.9266
6.8 | 304.1052 | 3.631e-11 | 1 | 7.3931e-13 | 3.3063e-11 | 160.821 | 9.051e-10 | 160.821
6.9 | 308.5774 | 1.8303e-11 | 1 | 3.6234e-13 | 1.6204e-11 | 161.7155 | 4.4359e-10 | 161.7155
7 | 313.0495 | 9.1347e-12 | 1 | 1.7566e-13 | 7.856e-12 | 162.6099 | 2.1506e-10 | 162.6099
7.1 | 317.5217 | 4.5135e-12 | 1 | 8.432e-14 | 3.7709e-12 | 163.5043 | 1.0323e-10 | 163.5043
7.2 | 321.9938 | 2.208e-12 | 1 | 4.0124e-14 | 1.7944e-12 | 164.3988 | 4.9122e-11 | 164.3988
7.3 | 326.4659 | 1.0694e-12 | 1 | 1.9024e-14 | 8.5078e-13 | 165.2932 | 2.329e-11 | 165.2932
7.4 | 330.9381 | 5.1278e-13 | 1 | 9.156e-15 | 4.0947e-13 | 166.1876 | 1.1209e-11 | 166.1876
7.5 | 335.4102 | 2.4343e-13 | 1 | 4.4565e-15 | 1.993e-13 | 167.082 | 5.4559e-12 | 167.082
7.6 | 339.8823 | 1.1442e-13 | 1 | 2.1943e-15 | 9.8132e-14 | 167.9765 | 2.6864e-12 | 167.9765
7.7 | 344.3545 | 5.3241e-14 | 1 | 1.0943e-15 | 4.8939e-14 | 168.8709 | 1.3397e-12 | 168.8709
7.8 | 348.8266 | 2.4529e-14 | 1 | 2.8128e-16 | 1.2579e-14 | 169.7653 | 3.4436e-13 | 169.7653
7.9 | 353.2987 | 1.1188e-14 | 1 | -2.1403e-16 | -9.5719e-15 | 170.6597 | -2.6203e-13 | 170.6597
8 | 357.7709 | 5.0523e-15 | 1 | -2.768e-16 | -1.2379e-14 | 171.5542 | -3.3887e-13 | 171.5542